## Sheet1_2
Partlis	t exported from	C:/Users/akhe/Docu	ments/develop	ment/hardware_zeus/can4vscp/vilnius_Analog2Digita	l/eagle/vilnius_rev_a.s	ch at 201	1-10-04 12:57:53

Part	Value	Device	Package	Description	Description	Supplier	Partnumber	Price
1N5819	S1D	DIODE-SMB	SMB	DIODE	Protection diod	Digikey	1N5819HW-FDICT-ND	3,84
C1	100uF	CPOL-EUD	PANASONIC_D	POLARIZED CAPACITOR, European symbol	Elektrolytkondensator	Digikey	PCE3951CT-ND	5,04
C2	330uF	CPOL-EUD	PANASONIC_D	POLARIZED CAPACITOR, European symbol	Elektrolytkondensator	Digikey	PCE4164CT-ND	4,4
C3	100nF	CNP-0805	805	NON-POLARIZED CAP	Avstörningskondensator	Bejoken	522526	0,07
C4	15pF	C-EUC0805	C0805	CAPACITOR, European symbol	Kondensator	Bejoken	522419	0,11
C5	0.1uF	C-EUC0805	C0805	CAPACITOR, European symbol	Avstörningskondensator	Bejoken	522526	0,07
C6	15pF	C-EUC0805	C0805	CAPACITOR, European symbol	Kondensator	Bejoken	522419	0,11
C7	0.1uF	C-EUC0805	C0805	CAPACITOR, European symbol	Avstörningskondensator	Bejoken	522526	0,07
D1	S1D	DIODE-SMB	SMB	DIODE	Protection diod	Digikey	1N5819HW-FDICT-ND	3,84
D2	NUP2105L	DIODE-2CA|ACSOT23	SOT23@1	Dual DIODE Cathode-Anode|Anode-Cathode	Tansient protection	Digikey	NUP2105LT1GOSCT-ND	4
D3	BAT54	BAV199	SOT23	DIODE	Skyddsdiod	Bejoken	177820	0,75
D4	BAT54	BAV199	SOT23	DIODE	Skyddsdiod	Bejoken	177820	0,75
D5	BAT54	BAV199	SOT23	DIODE	Skyddsdiod	Bejoken	177820	0,75
D6	BAT54	BAV199	SOT23	DIODE	Skyddsdiod	Bejoken	177820	0,75
IC1	PIC18F2580	PIC18LF252-I/SO	SO28	18F252, 28 pin, 32Kb prog, 1536 data, 256 EEPROM	Processor	Digikey	PIC18F2580-I/SO-ND	60,96
IC3	MCP2551SN	MCP2551SN	SO-08	High Speed CAN tranceiver	CAN tranceiver	Digikey	MCP2551-I/SN-ND	8,96
IC4	LM2575S	LM2575S	TO263-5	National Semiconductor 1.0A "Simple Switcher"(c)	Simpleswitcher	Digikey	LM2575S-3.3/NOPB-ND	23,76
IC5	MCP604	4AMP_P4+11D	SO14	OP AMP	Opamp	Digikey	MCP6044-I/SL-ND	11,14
J1	OSTTE-12	OSTTE-12	PINHEAD-12		Terminal Block ' 12	Digikey	ED2737-nd	11,68
J2	A00-108-220-450	A00-108-220-450	RJ-45		RJ-45 connector	Digikey	151-1099-nd	5,6
J3		MA06-1	MA06-1	PIN HEADER	Enkel stiftlist	Digikey	SAM1035-50-ND	0,33
J4		MA04-1	MA04-1	PIN HEADER	Enkel stiftlist	Digikey	SAM1035-50-ND	0,33
L1	330 uH	DO3316P	DO3316P	COILCRAFT	Drossel 330u	Digikey	553-1514-1-nd	10,24
LED1		LEDCHIP-LED0805	CHIP-LED0805	LED	Green LED	Digikey	475-1410-1-nd	0,88
LED9		LEDCHIP-LED0805	CHIP-LED0805	LED	Green LED	Digikey	475-1410-1-nd	0,88
Q1	10 MHz	HC-49S	9C	Digikey 887-1050-1-nd	10 MHz Crystal	Digikey	887-1050-1-d	4,24
R2	10K	R-EU_R0805	R0805	RESISTOR, European symbol	Resistor	Bejoken	454676	0,01
R3	1K	R-EU_R0805	R0805	RESISTOR, European symbol	Resistor	Bejoken	454650	0,01
R4	10K	R-EU_R0805	R0805	RESISTOR, European symbol	Resistor	Bejoken	454676	0,01
R11	1K	R-EU_R0805	R0805	RESISTOR, European symbol	Resistor	Bejoken	454650	0,01
R100	10K	R-EU_R0805	R0805	RESISTOR, European symbol	Resistor	Bejoken	454676	0,01
R101	10K	R-EU_R0805	R0805	RESISTOR, European symbol	Resistor	Bejoken	454676	0,01
R102	10K	R-EU_R0805	R0805	RESISTOR, European symbol	Resistor	Bejoken	454676	0,01
R103	10K	R-EU_R0805	R0805	RESISTOR, European symbol	Resistor	Bejoken	454676	0,01
R104	10K	R-EU_R0805	R0805	RESISTOR, European symbol	Resistor	Bejoken	454676	0,01
R105	10K	R-EU_R0805	R0805	RESISTOR, European symbol	Resistor	Bejoken	454676	0,01
R106	10K	R-EU_R0805	R0805	RESISTOR, European symbol	Resistor	Bejoken	454676	0,01
R107	10K	R-EU_R0805	R0805	RESISTOR, European symbol	Resistor	Bejoken	454676	0,01
S1		31-XX	B3F-31XX	OMRON SWITCH	Init switch	Elfa	35-677-65	2,89
								166,56